## Quarter-wave calculator
Quarter Wave Length's Calculator
| 1/4 wave impedance transformer calculator |  |  | Enter the Ԑr effective > | 4.3 | Ԑr eff | The resonant frequencies. The worst case of S11. (GHz)
| Enter Rz Load > | 50 | Ohms |  |  |  | Number of the resonance frequencies:
| Enter Rz Line > | 75 | Ohms | Enter the PCB line Lendth > | 1000 | MILs | First | Second | Third | Fourth | Fifth | Sixth | Seventh | Eighth | Ninth | Tenth
| Rz Input is: | 112.5 | Ohms
|  |  |  | Transmission PCB line Lendth is: | 25.4 | mm | 1.423 | 4.269 | 7.115 | 9.961 | 12.807 | 15.653 | 18.499 | 21.345 | 24.191 | 27.037
| Enter Rz Input > | 79.38 | Ohms | Ԑr effective sq.root is: | 2.0736
| Rz Line is : | 63 | Ohms | Velocity of Propagation V is: | 0.48224 | Vp
|  |  |  | Velocity of E/M waves in PCB is: | 144572760.36 | m/sec | The length of the S11 worst case. Depends on the critical frequency. (MILs / mm)
Number of the resonance frequencies:
|  |  |  | Enter the critical Frequency > | 1.575 | GHz | First | Second | third | Fourth | Fifth | Sixth | Seventh | Eighth | Ninth | Tenth
|  |  |  | Wave whole length (4/4) is: | 91.7922 | mm | 903.47 | 2710.41 | 4517.35 | 6324.29 | 8131.23 | 9938.17 | 11745.11 | 13552.05 | 15358.99 | 17165.93
|  |  |  | Fraction of wave length is: | 0.2767 | λ/4 | 22.95 | 68.84 | 114.74 | 160.64 | 206.53 | 252.43 | 298.33 | 344.22 | 390.12 | 436.02
The frequencies of the S11 local minimum. The best case of S11. (GHz)
Number of the local minimum fequencies:
[7 empty] | First | Second | third | Fourth | Fifth | Sixth | Seventh | Eighth | Ninth | Tenth
[7 empty] | 2.846 | 5.692 | 8.538 | 11.384 | 14.23 | 17.076 | 19.922 | 22.768 | 25.614 | 28.46
The recommended length for the S11 local minimum - the best case of S11. Depends on the critical frequency. (MILs / mm)
Number of the local minimum fequencies:
[7 empty] | First | Second | third | Fourth | Fifth | Sixth | Seventh | Eighth | Ninth | Tenth
[7 empty] | 1806.93 | 3613.86 | 7227.72 | 14455.44 | 28910.88 | 57821.76 | 115643.52 | 231287.04 | 462574.08 | 925148.16
[7 empty] | 45.9 | 91.8 | 183.6 | 367.2 | 734.4 | 1468.8 | 2937.6 | 5875.2 | 11750.4 | 23500.8
MILs / mm calculator
[7 empty] | Enter MILs > | 640 | 16.256 | mm
[7 empty] | Enter mm > | 5.05 | 198.82 | MILs
Produced by Alex Lapayev